## 2025_01_21
Comment | Description | Designator | Footprint | LibRef | Quantity
0.22 µF | 0.22UF 16V X7R 0603 | C1, C4, C7, C8, C11, C14, C16, C18, C19, C20, C21 | CAP 0603_1608 | 885012206048 | 11
10 µF | 10UF 35V X7R 1210 | C2, C5 | CAP 1210_3225 - 1MM | CL32B106KLJNNNE | 2
1 µF | 1UF 50V X7R 0805 | C3, C6 | CAP 0805_2012 | GCJ21BR71H105KA01L | 2
4700 pF | 4700PF 50V X7R 0603 | C9, C13 | CAP 0603_1608 | 885012206087 | 2
1 µF | 1UF 16V X7R 0603 | C10, C15 | CAP 0603_1608 | 885012206052 | 2
4.7 µF | 4.7UF 10V X7R 0805 | C12, C31 | CAP 0805_2012 | 885012207025 | 2
470 pF | 470PF 50V X7R 0603 | C17 | CAP 0603_1608 | 885012206081 | 1
0.1 µF | 0.1UF 100V X7R 0603 | C22, C24 | MURATA GRM188 0603_1608 | GRM188R72A104KA35D | 2
0.1 µF | 0.1UF 50V X7R 0603, CAP CER 0.1UF 16V X7R 0603 | C23, C25, C26, C29, C32 | CAP 0603_1608 | 885012206095, 885012206046 | 5
0.1 µF | 0.1UF 200V X7R 1206 | C27, C28 | CAP 1206_3216 - 0.8MM | 885342208002 | 2
2200 pF | 2200PF 16V X7R 0603 | C30 | CAP 0603_1608 | 885012206036 | 1
1500 pF |  | C33, C36 | CAP 0603_1608 | GCD188R71H152KA01D | 2
4.7 µF | 4.7UF 10% 25V 1411 | C34 | CAP POL 1411_3528 | TR3B475K025C0700 | 1
10000 pF | 06030.01UF50VDC | C35 | CAP 0603_1608 | NMC0603X7R103K50TRPF | 1
1N4148W-7-F | DIODE GEN PURP 100V 300MA SOD123 | D1, D3, D5 | SOD-123 | 1N4148W-7-F | 3
MMSZ5232BS-7-F | DIODE ZENER 5.6V 200MW SOD323 | D2, D4, D6, D7, D8, D9, D10, D11, D12, D17, D18, D19, D20, D21, D22 | SOD323 | MMSZ5232BS-7-F | 15
MMSD914T1G | DIODE GEN PURP 100V 200MA SOD123 | D13 | SOD-123 | MMSD914T1G | 1
MURS360T3G | DIODE GEN PURP 600V 3A SMC | D14 | DO214AB SMC | MURS360T3G | 1
SMCJ75A-13-F | TVS DIODE 75VWM 121VC SMC | D15 | DO214AB SMC | SMCJ75A-13-F | 1
MMSZ5246B-7-F | DIODE ZENER 16V 500MW SOD123 | D16 | SOD-123 | MMSZ5246B-7-F | 1
Green | LED GREEN CLEAR 0603 SMD | D23, D24, D25, D26 | LED 0603_1608 GREEN | 150060GS75000 | 4
BLM18SG221TN1D | Chip Ferrite Bead, 0603, 220Ω @ 100MHz, 25%, 0.04Ω, 2.5A | FB1, FB2, FB3, FB4 | FP-BLM18-0_15-t0_5-IPC_C | BLM18SG221TN1D | 4
DA-T268-101E-TR | TO-268 HEAT SINK /POLY TAPE | HS1, HS2, HS3, HS4 | FP-DA-T268-101E-TR-MFG | CMP-33535-000010-1 | 4
BATT+ | 7461147 REDCUBE Power Element Poles, 180A, Press-Fit, M5 Internal Thread, Vertical, WP-BUFU | J1 | 7461147_chemical surface | 7461147 | 1
OUT+ | 7461147 REDCUBE Power Element Poles, 180A, Press-Fit, M5 Internal Thread, Vertical, WP-BUFU | J2 | 7461147_chemical surface | 7461147 | 1
Pack 1 | CONN HEADER SMD R/A 4POS 2.5MM | J3 | FP-S4B-XH-SM4-TB_LF_SN-MFG | S4B-XH-SM4-TB | 1
BATT- | 7461147 REDCUBE Power Element Poles, 180A, Press-Fit, M5 Internal Thread, Vertical, WP-BUFU | J4 | 7461147_chemical surface | 7461147 | 1
OUT- | 7461147 REDCUBE Power Element Poles, 180A, Press-Fit, M5 Internal Thread, Vertical, WP-BUFU | J5 | 7461147_chemical surface | 7461147 | 1
M20-7820242 | CONN RCPT 2POS 0.1 GOLD PCB | J6 | HARWIN M20-7820245 | M20-7820242 | 1
M20-9760442 |  | J7 | HARWIN_M20-9760442 | M20-9760442 | 1
Pack 2 | CONN HEADER SMD R/A 4POS 2.5MM | J8 | FP-S4B-XH-SM4-TB_LF_SN-MFG | S4B-XH-SM4-TB | 1
Pack 3 | CONN HEADER SMD R/A 4POS 2.5MM | J9 | FP-S4B-XH-SM4-TB_LF_SN-MFG | S4B-XH-SM4-TB | 1
5015 | PC TEST POINT MINIATURE | J10 | FP-5015-MFG | Test Point | 1
9774050482R | 9774050482R WA-SMSI SMT Steel Spacer, M4 Internal non Stop | MP1, MP2, MP3, MP4 | 9774050482 | CMP-03913-89311597-1 | 4
DMN1019USN-7 | MOSFET N-CH 12V 9.3A SC59 | Q1, Q3, Q4, Q5, Q6, Q7, Q8, Q9, Q10 | DIODES SOT-23-3 | DMN1019USN-7 | 9
2N7002ET1G | MOSFET N-CH 60V 260MA SOT-23 | Q2, Q18 | ON SEMI SOT-23-3 | 2N7002ET1G | 2
TP0610K-T1-GE3 | MOSFET P-CH 60V 185MA SOT23-3 | Q11, Q17 | FP-S-03946-IPC_C | TP0610K-T1-GE3 | 2
STH315N10F7-6 | No Description Available | Q12, Q13, Q14, Q15 | H2PAK-6_STM | STH315N10F7-6 | 4
FDN306P | MOSFET P-CH 12V 2.6A SSOT3 | Q16 | ON SEMI SOT-23-3 | FDN306P | 1
1 kOhms | 1K OHM 1% 1/10W 0603, RES SMD 1K OHM 5% 1/10W 0603 | R1, R3, R7, R11, R14, R17, R18, R19, R26, R28, R32, R35, R38, R60, R67, R68, R69, R70 | RES 0603_1608 | CRCW06031K00FKEAC, CRCW06031K00JNEA | 18
100 kOhms | 100K OHM 1% 1/8W 0805 | R2, R8 | RES 0805_2012 | CRCW0805100KFKEAC | 2
28.7 Ohms | 28.7 OHM 1% 1W 2512 | R4, R9, R12, R15, R20, R25, R29, R33, R36 | RES 2512_6432 | CRCW251228R7FKEG | 9
100 Ohms | 100 OHM 1% 1/8W 0805 | R5, R39, R40, R46, R47, R48, R49, R50, R51, R52, R53, R54, R55, R56, R57 | RES 0805_2012 | CRCW0805100RFKEA | 15
10 kOhms | 10K OHM 5% 1/10W 0603, RES 10K OHM 1% 1/10W 0603 | R6, R10, R13, R16, R21, R22, R23, R27, R31, R34, R37, R64, R65, R66, R73 | RES 0603_1608 | CRCW060310K0JNEA, CRCW060310K0FKEAC | 15
3 kOhms | 3K OHM 5% 1/10W 0603 | R24, R71 | RES 0603_1608 | CRCW06033K00JNEA | 2
499 kOhms | 499K OHM 1% 1/3W 0603 | R30 | RES 0603_1608 | CRCW0603499KFKEAHP | 1
1 MOhms | 1M OHM 5% 1/10W 0603 | R41, R42 | RES 0603_1608 | RMCF0603JT1M00 | 2
1 mOhms | 0.001 OHM 1% 5W 2512 | R43, R44, R45 | RES 2512_6432 | WSLF25121L000FEA | 3
100 kOhms | 100K OHM 5% 1/10W 0603 | R58, R72 | RES 0603_1608 | CRCW0603100KJNEA | 2
154 kOhms | 154K OHM 1% 1/3W 0603 | R59 | RES 0603_1608 | CRCW0603154KFKEAHP | 1
1.3 kOhms | 1.3K OHM 1% 1/10W 0603 | R61, R74, R76 | RES 0603_1608 | CRCW06031K30FKEAC | 3
110 kOhms | 110K OHM 1% 1/10W 0603 | R62 | RES 0603_1608 | CRCW0603110KFKEB | 1
360 kOhms | 360K OHM 1% 1/10W 0603 | R63 | RES 0603_1608 | CRCW0603360KFKEAC | 1
31.6 kOhms | 31.6K OHM 1% 1/10W 0603 | R75 | RES 0603_1608 | CRCW060331K6FKEAC | 1
103AT-2 | Thermistor NTC 10KOhm 1% 2-Pin | RT1, RT2 | FP-103AT-2-MFG | 103AT-2 | 2
Low Power Mode | Switch Tactile Spst-no 0.05A 12V | S1 | 430182070816 | 430182070816 | 1
430182070816 | Switch Tactile Spst-no 0.05A 12V | S2 | 430182070816 | 430182070816 | 1
BQ7693003DBTR | IC BATT MGMT LI-ION AFE 30TSSOP | U1 | FP-DBT0030A-IPC_C | BQ7693003DBTR | 1
TPS3839G33DBZR | IC SUPERVISOR 1 CHANNEL SOT23-3 | U2 | FP-DBZ0003A-MFG | TPS3839G33DBZR | 1
MSP430G2553IPW20 | 16 MHz Mixed Signal Microcontroller with 16 KB Flash, 512 B SRAM and 24 GPIOs, -40 to 85 degC, 20-pin SOP (PW), Green (RoHS & no Sb/Br) | U3 | PW0020A_L | MSP430G2553IPW20 | 1
LMT01LPG | SENSOR DIGITAL -50C-150C TO92-2 | U4 | FP-LPG0002A-MFG | LMT01LPG | 1
LM7332MME/NOPB | Dual Rail-to-Rail Input/Output, 30V, Wide Voltage Range, High Output Operational Amplifier, 8-pin Mini SOIC, Pb-Free | U5 | DGK0008A_M | LM7332MME/NOPB | 1